## free input
Materials | Quantity | price |  | shipping cost | shipping price
504 x 504 x 504 mm XYZ - heatbed 328 mm - manual bedleveling -no other options |  | total price > | #REF! |  | 0
Profiles |  | price/part | subtotal
500 mm V-Slot 2020 mm (cube) | 1 | 0 | 0 | no
500 mm V-Slot 2020 mm (top bar for extruder section) | 1 | 0 | 0 | no
300 mm V-slot 2020 mm (side bar for extruder section) | 2 | 0 | 0 | no
500 mm V-Slot 2020 mm (heatbed frame) | 4 | 0 | 0 | no
480 mm V-Slot 2020 mm (X carriage profile) | 1 | 0 | 0 | no
|  |  | 0 | no
|  |  | 0 | no
|  |  | 0 | no
Heatbed
Heatbed (300 x 300) 328 x 328 x 3 mm MKII 24V/400W | 1 | 0 | 0 | no
Glassplate 328 x 328 x 4 mm via local glass store | 1 | 0 | 0 | no
|  |  | 0 | no
|  |  | 0 | no
|  |  | 0 | no
|  |  | 0 | no
Heater
PTFE tube 2/4mm | 1 | 0 | 0 | no
E3D V6 base heatsink - heater - nozzle 0.4mm -heatbreak - fan - silicon sock >> Teflon 24V | 1 | 0 | 0 | no
BMG extruder | 1 | 0 | 0 | no
|  |  | 0 | no
|  |  | 0 | no
|  |  | 0 | no
|  |  | 0 | no
XYZ movement
GT2 6 mm - belt XYZ - length 10 m >> threaded tooth cloth | 1 | 0 | 0 | no
GT2 6 mm - 5 mm drive pulley 20T >> 20T ID5 OD16 | 6 | 0 | 0 | no
GT2 6 mm - 3 mm idler roller 20T (toothed) | 10 | 0 | 0 | no
GT2 6 mm - 3 mm idler roller 0T (smooth) | 2 | 0 | 0 | no
Worm gear set 1:40 5 mm | 2 | 0 | 0 | no
steel axle 5 mm diameter 498 mm >> 2pcs | 2 | 0 | 0 | no
ball bearing 10 x 5 x 4 mm >> 12 pcs | 2 | 0 | 0 | no
|  |  | 0 | no
|  |  | 0 | no
|  |  | 0 | no
|  |  | 0 | no
Electronics
SKR V1.3 mainboard | 1 | 0 | 0 | no
Fysetc Mini 12864 panel V2.1 NEOPIXEL version | 1 | 0 | 0 | no
TMC2209 - 1/16 > 1/256 UART - Sensorless homing endstop - XY drivers 2x | 2 | 0 | 0 | no
LV8729 - 1/64 drivers - 2 x Z - 1 x E drivers | 3 | 0 | 0 | no
Stepper motor Nema 17 - 1.5A - 48Nm 5x | 1 | 0 | 0 | no
Power supply 24 V - 30 A | 1 | 0 | 0 | no
External MOSFET switch large Fysetc 30A | 1 | 0 | 0 | no
Power socket inlet with switch | 1 | 0 | 0 | no
Silicone wire 18 AWG >> 2 meter black/red | 1 | 0 | 0 | no
Silicone wire 12 AWV >> 2 meter black/red | 1 | 0 | 0 | no
PVC cable 2 wires >> 10meter | 1 | 0 | 0 | no
Servo wire >> 5 meter | 1 | 0 | 0 | no
JST 2.54 mm connector set | 1 | 0 | 0 | no
JST-XH connector set | 1 | 0 | 0 | no
Servo connectors set | 1 | 0 | 0 | no
XT-30 connector | 2 | 0 | 0 | no
Stepper motor cable JST - XH 1,5 m | 1 | 0 | 0 | no
power cable | 1 | 0 | 0 | no
|  |  | 0 | no
|  |  | 0 | no
Cooling
Layer fan 30 x 10 mm radial fan 24V >> 24V 0.07Ahighairflow | 2 | 0 | 0 | no
Drivers fan 110 x 15 mm axial fan 24V >> 24V-2400RPM | 1 | 0 | 0 | no
|  |  | 0 | no
|  |  | 0 | no
|  |  | 0 | no
|  |  | 0 | no
V-slot wheels
V-slot mini wheel (openbuild) >> Mini wheel black Ax10 | 1 | 0 | 0 | no
V-slot mini wheel plate complete >> B-Black mini wheel | 1 | 0 | 0 | no
|  |  | 0 | no
|  |  | 0 | no
|  |  | 0 | no
|  |  | 0 | no
Hardware
M3 x 8 mm hexagon >> M3 | 16 | 0 | 0 | no
M3 x 12 mm hexagon >> M3 | #REF! | 0 | #REF! | no
M3 x 16 mm hexagon >> M3 | 4 | 0 | 0 | no
M3 x 20 mm hexagon >> M3 | 13 | 0 | 0 | no
M3 x 30 mm hexagon >> M3 | 13 | 0 | 0 | no
M4 x 25 mm hexagon >> M4 | 4 | 0 | 0 | no
M5 x 8 mm flat head hexagon | 58 | 0 | 0 | yes
M5 x 12 mm flat head hexagon | 6 | 0 | 0 | no
M5 x 30 mm flat head hexagon | 6 | 0 | 0 | no
M5 x 8 mm countersunk hexagon >> black M5 | 24 | 0 | 0 | no
M5 x 30 mm countersunk hexagon >> black M5 | 6 | 0 | 0 | no
M3 nuts regular >> M3 | 5 | 0 | 0 | no
M5 nuts regular >> M5 | 12 | 0 | 0 | no
M5 nuts nyloc >> M5 | 4 | 0 | 0 | no
M5 T-nuts >> 20-M5 | 62 | 0 | 0 | no
metal shim 5 x 8 x 1 mm | 10 | 0 | 0 | yes
metal washer 3 x 7 x 0.8 mm >> M3-100pcs | 8 | 0 | 0 | no
metal washer 5 x 10 x 0,8 mm >> M5-100pcs | 4 | 0 | 0 | no
Filament PETG 1 Kg | 1 | 0 | 0 | no
wire sleeve | 1 | 0 | 0 | no
|  |  | 0 | no
|  |  | 0 | no
|  |  | 0 | no
|  |  | 0 | no
Optional
Raspberry-Pi 3B (optional) | 0 | 0 | 0 | no
Step down buck converter 24 > 5 V - 5 A (optional Pi power supply) | 0 | 0 | 0 | no
BL-Touch ANTCLABS | 0 | 0 | 0 | no
Loadcells 5 Kg with HX711 (optional) | 0 | 0 | 0 | no
Loadcells 1 Kg with HX711 (optional) | 0 | 0 | 0 | no
Arduino NANO (optional) | 0 | 0 | 0 | no
OLED 0.96” I2C display (optional) | 0 | 0 | 0 | no
External MOSFET switch small (optional) 16A | 0 | 0 | 0 | no
|  |  | 0 | no
|  |  | 0 | no
|  |  | 0 | no
|  |  | 0 | no
Enclosure
rear and side panels of 512 x 700 x 3 mm | 0 | 0 | 0 | no
front panel 540 x 540 x 3 mm with hinges | 0 | 0 | 0 | no
|  |  | 0 | no
|  |  | 0 | no
|  |  | 0 | no
Tools
Crimp tool for JST connectors | 0 | 0 | 0 | no
Solder iron | 0 | 0 | 0 | no
Solder 60/40 | 0 | 0 | 0 | no
Plyers large | 0 | 0 | 0 | no
Plyers small | 0 | 0 | 0 | no
Wrench 8 mm | 0 | 0 | 0 | no
Wire cutter | 0 | 0 | 0 | no
hexagon ball tip tool 2.5 mm | 0 | 0 | 0 | no
hexagon ball tip tool 3 mm | 0 | 0 | 0 | no
hexagon tool 1.5 mm | 0 | 0 | 0 | no
hexagon tool 2.0 mm | 0 | 0 | 0 | no
hexagon tool 2.5 mm | 0 | 0 | 0 | no
hexagon tool 3.0 mm | 0 | 0 | 0 | no
screwdriver PH2 | 0 | 0 | 0 | no
Break off knife |  |  | 0 | no
|  |  | 0 | no
|  |  | 0 | no
|  |  | 0 | no
|  |  | 0 | no
|  |  | 0 | no

## hardware list
type name | Hexagon head type | hex size | length thread | total used | used in >> | name | quantity | name | quantity | name | quantity | name | quantity | name | quantity | name | quantity | name | quantity | name | quantity
M3 x 8 mm | Regular | 2.5 mm | 8 mm | 16 | used in >> | XY motor corner brackets | 8 | Z-motor brackets | 8
M3 x 12 mm | Regular | 2,5 mm | 12 mm | #REF! | used in >> | XY idler corner brackets | 2 | XY upper bracket | 1 | Z-brackets | 8
M3 x 16 mm | Regular | 2.5 mm | 16 mm | 4 | used in >> | Z idler brackets | 4
M3 x 20mm | Regular | 2,5 mm | 20 mm | 13 | used in >> | XY idler corner brackets | 6 | X bracket | 3 | XY upper bracket | 4
M3 x 30 mm | Regular | 2.5 mm | 30 mm | 2 | used in >> | Z belt tension parts | 2
M4 x 25 mm | Regular | 3 mm | 25 mm | 4 | used in >> | XY locking lower bracket | 4
M5 x 8 mm | Flat | 3 mm | 8 mm | 58 | used in >> | XY idler corner brackets | 4 | XY drive pulley brackets | 8 | Z-brackets | 8 | Bed frame brackets | 16 | Z-motor brackets | 4 | XY lower brackets | 2 | bed frame corner cubes | 8 | Z idler brackets | 8
M5 x 12 mm | Flat | 3 mm | 12 mm | 6 | used in >> | XY lower brackets | 6
M5 x 30 mm | Flat | 3 mm | 30 mm | 4 | used in >> | X bracket | 4
M5 x 8 mm | Countersunk | 3 mm | 8 mm | 24 | used in >> | 20 mm corner cubes | 24
M5 x 30 mm | Countersunk | 3 mm | 30 mm | 6 | used in >> | XY lower brackets | 4 | XY locking lower bracket | 2
M3 nut | Normal |  |  | 5 | used in>> | XY idler corner brackets | 2 | X bracket | 1 | Z belt tension parts | 2
M5 nut | Normal |  |  | 12 | used in>> | XY lower brackets | 6 | XY locking lower bracket | 2 | Z-brackets | 4
M5 nut | Nylock |  |  | 4 | used in>> | X bracket | 4
M5 nut | T-nut |  |  | 62 | used in>> | XY idler corner brackets | 4 | XY drive pulley brackets | 8 | Z-brackets | 8 | Bed frame brackets | 16 | Z-motor brackets | 4 | XY lower brackets | 6 | bed frame corner cubes | 8 | Z idler brackets | 8
excenter 6 mm | picture |  |  | 2 | used in>> | X bracket | 2
bushing 5 x 10 x 6 mm | picture |  |  | 2 | used in>> | X bracket | 2
washer 3 x 7 x 0,8 mm | picture |  |  | 8 | used in>> | XY idler corner brackets | 6 | XY upper bracket | 2
washer 5 x 10 x 1 mm | picture |  |  | 4 | used in>> | Z-brackets | 4
shim 5 x 8 x 1 mm | picture |  |  | 10 | used in>> | XY lower brackets | 4 | XY locking lower bracket | 2 | Z-brackets | 4

## 504x504x504-328 HB (Ratrig)
Materials | Quantity | price |  | shipping cost | shipping price
504 x 504 x 504 mm XYZ - heatbed 328 mm - manual bedleveling -no other options |  | total price > | 469.58 |  | 18.58
Profiles |  | price/part | subtotal
500 mm V-Slot 2020 mm (starter kit) | 1 | 79.99 | 79.99 | yes | 17
500 mm V-Slot 2020 mm (top bar for extruder section) | 1 | 4.95 | 4.95 | yes
300 mm V-slot 2020 mm (side bar for extruder section) | 2 | 4.85 | 9.7 | yes
500 mm V-Slot 2020 mm (heatbed frame) | 4 | 4.95 | 19.8 | yes
480 mm V-Slot 2020 mm (X carriage profile) | 1 | 4.75 | 4.75 | yes
|  |  | 0 | yes
|  |  | 0 | yes
|  |  | 0 | yes
Heatbed
Heatbed (300 x 300) 328 x 328 x 3 mm MKII 24V/400W | 1 | 17.88 | 17.88 | no
Glassplate 328 x 328 x 4 mm via local glass store | 1 | 6 | 6 | no
|  |  | 0 | no
|  |  | 0 | no
|  |  | 0 | no
|  |  | 0 | no
Heater
PTFE tube 2/4mm >> 1M | 1 | 1.22 | 1.22 | no
E3D V6 base heatsink - heater - nozzle 0.4mm -heatbreak - fan - silicon sock >> Teflon 24V | 1 | 11.93 | 11.93 | no
BMG extruder | 1 | 15 | 15 | no
|  |  | 0 | no
|  |  | 0 | no
|  |  | 0 | no
|  |  | 0 | no
XYZ movement
GT2 6 mm - belt XYZ - length 10 m >> threaded tooth cloth | 1 | 10 | 10 | no
GT2 6 mm - 5 mm drive pulley 20T >> 20T ID5 OD16 | 6 | 0.59 | 3.54 | yes | 0.3
GT2 6 mm - 3 mm idler roller 20T (toothed) | 10 | 0.66 | 6.6 | no
GT2 6 mm - 3 mm idler roller 0T (smooth) | 2 | 0.66 | 1.32 | no
Worm gear set 1:40 5 mm | 2 | 6.69 | 13.38 | no
steel axle 5 mm diameter 498 mm >> 2pcs | 2 | 2.96 | 5.92 | no
ball bearing 10 x 5 x 4 mm >> 12 pcs | 2 | 1.82 | 3.64 | no
|  |  | 0 | no
|  |  | 0 | no
|  |  | 0 | no
|  |  | 0 | no
Electronics
SKR V1.3 mainboard | 1 | 14.73 | 14.73 | no
Fysetc Mini 12864 panel V2.1 NEOPIXEL version | 1 | 11.43 | 11.43 | no
TMC2209 - 1/16 > 1/256 UART - Sensorless homing endstop - XY drivers 2x | 2 | 5.26 | 10.52 | no
LV8729 - 1/64 drivers - 2 x Z - 1 x E drivers | 3 | 2.45 | 7.35 | no
Stepper motor Nema 17 - 1.5A - 48Nm 5x | 1 | 30.43 | 30.43 | no
Power supply 24 V - 30 A | 1 | 28.31 | 28.31 | no
External MOSFET switch large Fysetc 30A | 1 | 2.55 | 2.55 | no
Power socket inlet with switch | 1 | 1 | 1 | no
Silicone wire 18 AWG >> 2 meter | 1 | 9.12 | 9.12 | no
Silicone wire 12 AWV >> 2 meter | 1 | 4.79 | 4.79 | no
PVC cable 2 wires >> 10meter | 1 | 5.52 | 5.52 | no
Servo wire >> 5 meter | 1 | 3.91 | 3.91 | no
JST 2.54 mm connector set | 1 | 2.16 | 2.16 | no
JST-XH connector set | 1 | 1.48 | 1.48 | no
Servo connectors set | 1 | 1.27 | 1.27 | no
XT-30 connector | 2 | 0.65 | 1.3 | no
Stepper motor cable JST - XH 1,5 m | 1 | 1.06 | 1.06 | yes | 0.32
power cable | 1 | 3.17 | 3.17 | no
|  |  | 0 | no
|  |  | 0 | no
Cooling
Layer fan 30 x 10 mm radial fan 24V >> 24V 0.07Ahighairflow | 2 | 3.2 | 6.4 | no
Drivers fan 110 x 15 mm axial fan 24V >> 24V-2400RPM | 1 | 8.83 | 8.83 | no
|  |  | 0 | no
|  |  | 0 | no
|  |  | 0 | no
|  |  | 0 | no
V-slot wheels
V-slot mini wheel (openbuild) >> Mini wheel black Ax10 | 1 | 4.89 | 4.89 | no
V-slot mini wheel plate complete >> B-Black mini wheel | 1 | 6.3 | 6.3 | yes | 0.96
|  |  | 0 | no
|  |  | 0 | no
|  |  | 0 | no
|  |  | 0 | no
Hardware
M3 x 8 mm hexagon >> M3 50pcs | 1 | 1.41 | 1.41 | no
M3 x 12 mm hexagon >> M3 50pcs | 1 | 1.58 | 1.58 | no
M3 x 16 mm hexagon >> M3 50pcs | 1 | 1.86 | 1.86 | no
M3 x 20 mm hexagon >> M3 50pcs | 1 | 2.21 | 2.21 | no
M3 x 30 mm hexagon >> M3 50pcs | 1 | 2.92 | 2.92 | no
M3 nuts regular >> M3-50pcs | 1 | 0.41 | 0.41 | no
M4 x 25 mm hexagon >> M4 20pcs | 1 | 1.58 | 1.58 | no
M5 x 8 mm flat head hexagon | 4 | 2.25 | 9 | yes
M5 x 8 mm countersunk hexagon >> black M5-10pcs-30mm | 3 | 1.34 | 4.02 | no
M5 x 30 mm countersunk hexagon >> black M5-10pcs-30mm | 1 | 1.79 | 1.79 | no
M3 nuts regular >> M3-50pcs | 1
M5 nuts regular >> M5-50pcs | 1 | 1.1 | 1.1 | no
M5 nyloc nut >> | 0
M5 T-nuts >> 20-M5 100pcs | 1 | 3.56 | 3.56 | no
metal shim 5 x 8 x 1 mm | 10 | 0.25 | 2.5 | yes
metal washer 3 x 7 x 0.8 mm >> M3-100pcs | 1 | 0.93 | 0.93 | no
metal washer 5 x 10 x 0,8 mm >> M5-100pcs | 1 | 2.27 | 2.27 | no
Filament PETG 1 Kg | 1 | 30 | 30 | no
wire sleeve | 1 | 1.72 | 1.72 | no
|  |  | 0 | no
|  |  | 0 | no
|  |  | 0 | no
Optional
Raspberry-Pi 3B (optional) | 0 | 35.02 | 0 | no
Step down buck converter 24 > 5 V - 5 A (optional Pi power supply) | 0 | 1 | 0 | no
BL-Touch ANTCLABS | 0 | 32.5 | 0 | no
Loadcells 5 Kg with HX711 (optional) | 0 | 3.21 | 0 | no
Loadcells 1 Kg with HX711 (optional) | 0 | 3.21 | 0 | no
Arduino NANO (optional) | 0 | 2.47 | 0 | no
OLED 0.96” I2C display (optional) | 0 | 2.74 | 0 | no
External MOSFET switch small (optional) 16A | 0 | 1.21 | 0 | no
|  |  | 0 | no
|  |  | 0 | no
|  |  | 0 | no
|  |  | 0 | no
Enclosure
rear and side panels of 512 x 700 x 3 mm | 0 | 15 | 0 | no
front panel 540 x 540 x 3 mm with hinges | 0 | 15 | 0 | no
|  |  | 0 | no
|  |  | 0 | no
|  |  | 0 | no
Tools
Crimp tool for JST connectors | 0 | 13.76 | 0 | no
Solder iron | 0 |  | 0 | no
Solder 60/40 | 0 |  | 0 | no
Plyers large | 0 |  | 0 | no
Plyers small | 0 |  | 0 | no
Wrench 8 mm | 0 |  | 0 | no
Wire cutter | 0 |  | 0 | no
hexagon ball tip tool 3 mm | 0 |  | 0 | no
hexagon tool 1.5 mm | 0 |  | 0 | no
hexagon tool 2.0 mm | 0 |  | 0 | no
hexagon tool 2.5 mm | 0 |  | 0 | no
hexagon tool 3.0 mm | 0 |  | 0 | no
screwdriver PH2 | 0 |  | 0 | no
Break off knife | 0 |  | 0 | no
High speed tool | 0 |  | 0 | no
High speed cut-off disc | 0 |  | 0 | no
|  |  | 0 | no
|  |  | 0 | no
|  |  | 0 | no